## ToF_camera_VGA
Reference	Quantity	Value	Footprint	Datasheet
C10 C14 C3	3	430p, 1m	Capacitors_SMD:C_0805	~
C1 C8 C9 C11 C12 C13 C15 C17 C18 C19	10	22u	Capacitors_SMD:C_0805	~
C16	1	220u	Capacitors_SMD:CP_Elec_4x5.8	https://eu.mouser.com/ProductDetail/Lelon/VZT221M0JTR-0506?qs=sGAEpiMZZMtZ1n0r9vR22SdEk%252B8GTnCbow7EN2DG%2Fy3%2F8v1UoYkPPg%3D%3D	VZT221M0JTR-0506
C5	1	1u	Capacitors_SMD:C_0805	~
C7 C6 C4 C2	4	4.7u	Capacitors_SMD:C_0805	~
J1	1	Conn_01x22	myFootprints:FPC_22	https://eu.mouser.com/ProductDetail/Molex/54548-2271?qs=%2Fha2pyFaduhqXDJ9jXEmmyaTuTcYHjNvZdXPl%2F1qVFbJTag2Mjo%252BwQ%3D%3D	54548-2271
J3 J5 J6	3	Conn_01x04	Pin_Headers:Pin_Header_Straight_1x04_Pitch2.54mm	~
J4 J2	2	Conn_01x01	Pin_Headers:Pin_Header_Straight_1x01_Pitch2.54mm	~
J8	1	Conn_01x02	Resistors_SMD:R_0201_NoSilk	~
JP1	1	SolderJumper_3_Open	Pin_Headers:Pin_Header_Straight_1x03_Pitch1.00mm_SMD_Pin1Right	~
L1	1	L	Inductors:Inductor_1212	~
MK1 MK2 MK3 MK4	4	Mounting_Hole_PAD	Mounting_Holes:MountingHole_2.7mm
R12	1	124k	Resistors_SMD:R_0805	~
R14	1	4.12k	Resistors_SMD:R_0805	~
R15	1	110k	Resistors_SMD:R_0805	~
R16	1	200k	Resistors_SMD:R_0805	~
R2 R1 R10 R11 R17	5	10k	Resistors_SMD:R_0805	~
R4	1	237k	Resistors_SMD:R_0805	~
R6 R9 R3	3	100k	Resistors_SMD:R_0805	~
R7	1	49.9k	Resistors_SMD:R_0805	~
R8 R13 R5	3	100k	Resistors_SMD:R_0402	~
SW1	1	SW_Push	Buttons_Switches_SMD:SW_SPST_EVPBF	https://eu.mouser.com/ProductDetail/Panasonic/EVP-BFAC1A000?qs=sGAEpiMZZMv3em63uDEI%2FGt8hUG%2F3kgEXoEiwrNXOvA%3D	EVP-BFAC1A000
U2	1	MLX75027	myFootprints:MLX75027	https://eu.mouser.com/ProductDetail/Melexis/MLX75027RTC-ABA-200-TR?qs=sGAEpiMZZMsG1k5vdNM%2Fc%2FDlcIMERf9TmgJDpWrXcT0%3D	MLX75027RTC-ABA-200-TR
U3 U4 U1	3	TPS82150	myFootprints:TPS82130	https://eu.mouser.com/ProductDetail/Texas-Instruments/TPS82150SILR?qs=sGAEpiMZZMve4%2FbfQkoj%252BHX3wnjUBmzWm1tcEZOcjMI%3D		http://www.ti.com/lit/ds/symlink/tps82150.pdf
U5	1	TPSM84624	myFootprints:TPSM84624	https://eu.mouser.com/ProductDetail/Texas-Instruments/TPSM84624MOLR?qs=sGAEpiMZZMve4%2FbfQkoj%252BNrb36FI94M%252BCPNeRJd9%252BfU%3D
U6	1	PCA9306	Housings_SSOP:SSOP-8_2.95x2.8mm_Pitch0.65mm	https://eu.mouser.com/ProductDetail/Texas-Instruments/PCA9306DCTR?qs=sGAEpiMZZMsty6Jaj0%252BBBvkEAHn4ZEi05EatkUCon70%3D	PCA9306DCTR	http://www.ti.com/lit/ds/symlink/pca9306.pdf
Y1	1	Crystal	Crystals: 5 mm x 3.2 mm	https://eu.mouser.com/ProductDetail/ECS/ECS-80-12-30Q-DS-TR?qs=sGAEpiMZZMsBj6bBr9Q9abMK2mGYOCsJcHL27EyjkW1JT%2F5UW5LS0Q%3D%3D
				https://eu.mouser.com/ProductDetail/TXC-Corporation/7A-8000MAAJ-T?qs=sGAEpiMZZMsBj6bBr9Q9abUd0eANm4DJ3NqG5fjM0NA%3D